## Sheet1
Model | OEM | Status | T_class_flag | Class | Capacity | Cut-in | Rated | Cut-out | Survival speed | Hub height | Rotor diameter | Power curve | Notes / source
V112-3.45 | Vestas | Legacy commercial / no longer commercially available (TGS 4C) | 0 | S / IIA / IIIA | 3.45 MW | 3 | 13 | 25 | 59.5 | site-/variant-specific | 112 m | Secondary DB available | Secondary turbine DB shows cut-in/rated/cut-out/survival and rotor; official V112-3.45 IEC IA brochure confirms 3 m/s cut-in, 25 m/s cut-out, 112 m rotor. (en.wind-turbine-models.com)
SWT-3.6-107 | Siemens (legacy) / Siemens Gamesa | Legacy commercial / no longer commercially available (TGS 4C) | 0 | IEC IA (secondary) | 3.6 MW | 4 | 16.5 | 25 | 70 | 80 m or site-specific | 107 m | Not public in checked sources | I used the offshore SWT-3.6-107 row: hub height 80 m or site-specific, no deposited curve; rated wind speed comes from a second secondary source. (en.wind-turbine-models.com)
E-160-EP5 | Enercon | Commercial / deployed (onshore) (Enercon) | 0 | II B / III A | 5.56 MW | 2.5 | 12 | 28 | 52.5 (3-s gust) | 99 / 120 / 160 / 166 m | 160 m | Not public in checked sources | Official Enercon page gives class and hub-height options; brochure gives cut-in/cut-out and extreme wind speed at hub height (3-s gust). (enercon.de)
V162-6.2 MW | Vestas | Commercial / serial-production onshore product (Vestas) | 0 | IEC S | 6.2 MW | 3 | 10.5 | 25 | 39.5 | site-specific / multiple variants | 162 m | Not public in checked sources | Official Vestas page gives rated power, cut-in, cut-out and class; secondary DB adds rated wind speed and survival wind speed. (vestas.com)
N163-6.X | Nordex | Commercial / deployed (first installation 2022) (Windindustry) | 0 | IEC S | 6.8 MW | 3 | 12.5 | 26 | 52.5 | 113–164 m | 163 m | Not public in checked sources | Secondary DB provides class, operating speeds, survival speed and hub-height range. (en.wind-turbine-models.com)
SG 8.0-167 DD | Siemens Gamesa | Commercial / deployed offshore (Siemens Gamesa) | 0 | I/S (secondary also lists S/IB) | 8.0 MW | 3 | 12 | 25–28* | 79.8* | site-specific | 167 m | Secondary DB available; no OEM full binned curve found | Official page gives 8 MW / 167 m / wind class; secondary sources disagree on cut-out (25 vs 28 m/s). (siemensgamesa.com)
SG 8.0-167 DD APAC / T-class | Siemens Gamesa | Special variant / commercial variant for APAC-T-class; deployed through Taiwan project context (Siemens Gamesa) | 1 | T-class / APAC variant | 8.0 MW | 3.0* | 12.0* | 25–28* | 57 (10-min) / 79.8 (3-s gust) | site-specific | 167 m | Not public; use base-platform values if needed | APAC variant and T-class positioning are public; variant-specific operating speeds are not, so I keep base-platform values with the public T-class survival limits. (siemensgamesa.com)
V164-9.5 MW | MHI Vestas / Vestas | Commercial / deployed offshore, but legacy platform (Vestas) | 0 | IEC S | 9.5 MW | 3.5 | 14 | 25 | — | ≈105 m | 164 m | Partial / secondary only | Secondary sources give hub height ≈105 m and operating speeds; survival speed was not publicly disclosed in the sources I checked. (thewindpower.net)
V174-9.5 MW | MHI Vestas / Vestas | Commercial / deployed offshore (Vestas) | 1 | IEC Ib,T | 9.5 MW | 3 m/s | 12 m/s | 31 m/s |  | ≈110 m (reference/prototype value) | 174 m | Partial only; I did not locate a full current OEM public curve in the materials checked (TGS 4C)
IEC-III-10MW Ref | Proxy / user-defined reference | Reference / proxy only | 0 | IEC III (proxy) | 10.0 MW | user-defined | user-defined | user-defined | user-defined | user-defined | user-defined | Proxy / user-defined | No single standard public offshore reference under this exact label was located.
Dongfang DEW 10MW-185 | Dongfang Electric | Commercial / early commercial Chinese offshore product (Offshore Wind) | 0 | — (brochure describes high-wind/typhoon-resistant offshore platform) | 10.0 MW | 3 | 12 | 25 | 77.0 (3-s) | 115 m | 185 m | Not public in checked sources | Dongfang brochure provides operating speeds, rotor diameter, hub height and 77 m/s typhoon resistance for the 10 MW direct-drive offshore turbine. (beltandroadassociates.com)
SG 11.0-200 DD | Siemens Gamesa | Commercial / deployed offshore (Siemens Gamesa) | 0 | I/S | 11.0 MW | 4 | 14 | 32 | 79.8* | site-specific | 200 m | Not public in checked sources | Official page gives 11 MW / 200 m / I,S; secondary sources give operating speeds and a survival figure. (siemensgamesa.com)
SG 11.0-200 DD T-class | Siemens Gamesa | Special variant / certified T-class; separate public deployment as distinct SKU is limited (Siemens Gamesa) | 1 | T-class variant | 11.0 MW | 4.0* | 14.0* | 32.0* | 57 (10-min) / 79.8 (3-s gust) | site-specific | 200 m | Not public; use base-platform values if needed | Variant-specific operating speeds were not publicly disclosed; I keep base-platform values and the public T-class survival limits from the certification coverage. (TGS 4C)
Haliade-X 12 MW | GE Vernova | Commercial / deployed, but older Haliade-X configuration (gevernova.com) | 0 | IB / S / T (secondary) | 12.0 MW | 3 | 10.5 | 34 | 71.3 | 138 m / 150 m / site-specific | 220 m | Not public full curve | Secondary DB provides operating speeds/class/survival; GE and 4C confirm Haliade-X platform and a 138 m modeled hub height in one offshore spec context. (en.wind-turbine-models.com)
IEC-II-12MW Ref | Proxy / user-defined reference | Reference / proxy only | 0 | IEC II (proxy) | 12.0 MW | user-defined | user-defined | user-defined | user-defined | user-defined | user-defined | Proxy / user-defined | No single standard public offshore reference under this exact label was located.
MySE12-242 | Mingyang | Commercial / deployed offshore (TGS 4C) | 0 | S | 12.0 MW | 3 | 8.5 | 25 | 78.8 | 132 m / site-specific | 242 m | Not public full curve | Secondary DB provides full operating-speed set and survival speed. (en.wind-turbine-models.com)
Haliade-X 14 MW | GE Vernova | Commercial / deployed offshore (gevernova.com) | 0 | S / T (secondary) | 14.0 MW | 3 | 11 | 34 | 71.3 | 138 m / 150 m / site-specific | 220 m | Not public full curve | Secondary DB provides operating speeds/class/survival; public GE/4C material confirms platform maturity and offshore deployment context. (en.wind-turbine-models.com)
SG 14-222 DD | Siemens Gamesa | Commercial / early deployment offshore (Siemens Gamesa) | 0 | I/S | 14.0 MW | 3 | 12 | 32 | 57 | site-specific | 222 m | Not public in checked sources | Official page gives class and rotor; secondary DB gives operating speeds and survival speed. (siemensgamesa.com)
SG 14-236 DD | Siemens Gamesa | Commercial / current product, early deployment pipeline (Siemens Gamesa) | 0 | I/S | 14.0 MW | 4 | 12 | 32 | 70 | site-specific | 236 m | Not public in checked sources | Official page gives class and rotor; secondary DB gives operating speeds and survival speed. (siemensgamesa.com)
IEA 15 MW Reference | NREL / DTU / IEA Wind | Research reference / benchmark only (Cơ Sở Dữ Liệu Năng Lượng Gió) | 0 | Class IB | 15.0 MW | 3 | 10.59 | 25 | — | 150 m | 240 m | Open/public reference curve and model files | Official NREL report. (NREL Documentation)
V236-15.0 MW | Vestas | Commercial / current flagship offshore product (Vestas) | 0 | IEC S or S,T | 15.0 MW | 3 | 11.1 | 31 | 57 | site-specific | 236 m | Partial only; no full public binned curve found | Official Vestas page gives class, cut-in and cut-out; secondary DB adds rated wind speed and survival speed. (vestas.com)
SG 15-236 | Siemens Gamesa | Pre-commercial / announced product; serial production planned for 2028 (Siemens Gamesa) | 0 | I/S | 15.0 MW | — | — | — | — | site-specific | 236 m | Not public in checked sources | Official SG page currently gives class, nominal power, rotor diameter and site-specific hub height, but I did not locate public cut-in/rated/cut-out or survival values. (siemensgamesa.com)
Goldwind GWH252-16MW | Goldwind | Commercial / deployed offshore (goldwind.com) | 1 | — | 16.0 MW | — | — | — | — | site-specific / not public | 252 m | Not public in checked sources | Official Goldwind news confirms 16 MW rating and 252 m rotor; I did not locate public operating-speed or survival values. (goldwind.com)
MySE 16.0-242 | Mingyang | Pre-commercial / prototype in development; public evidence is mixed (4coffshore.com) | 0 | IB / T | 16.0 MW | — | — | — | — | site-specific | 242 m | Not public in checked sources | Public/secondary sources confirm class and rotor, but I did not locate public operating-speed or survival values. (en.wind-turbine-models.com)
CSSC-H260-18 | CSSC Haizhuang | Prototype installed / not yet proven commercial (TGS 4C) | 0 | IS / IC (secondary sources conflict) | 18.0 MW | 3.5 | 13.2 | 25 | — | 150 m | 260 m | Not public in checked sources | Secondary sources agree on 18 MW, 260 m rotor and operating speeds, but conflict on the exact class label and do not provide a public survival value. (thewindpower.net)
MySE 18.5-260 | Mingyang | Commercial / current product, very new (mingyang.com) |  | S | 18.5 MW | 3 m/s | 11.5 m/s | 30 m/s | 50 (10 min) / 70 (3 s) m/s | 155 m | 260 m | Not public full curve | Official Mingyang spec page gives rated power 18.5 MW, rated wind speed 11.5 m/s, cut-in 3 m/s, cut-out 30 m/s, survival wind speed 50/70 m/s, rotor diameter 260 m, tower height 155 m. (Ming Yang)

## Sheet2
Model | OEM | Status | T_class_flag | Class | Capacity (MW) | Cut-in (m/s) | Rated (m/s) | Cut-out (m/s) | Survival speed | Hub height | Rotor diameter (m) | Power curve | Notes / source
V112-3.45 | Vestas | Legacy commercial / no longer commercially available (TGS 4C) | 0 | S / IIA / IIIA | 3.45 | 3 | 13 | 25 | 59.5 | site-/variant-specific | 112 | Secondary DB available | Secondary turbine DB shows cut-in/rated/cut-out/survival and rotor; official V112-3.45 IEC IA brochure confirms 3 m/s cut-in, 25 m/s cut-out, 112 m rotor. (en.wind-turbine-models.com)
SWT-3.6-107 | Siemens (legacy) / Siemens Gamesa | Legacy commercial / no longer commercially available (TGS 4C) | 0 | IEC IA (secondary) | 3.6 | 4 | 16.5 | 25 | 70 | 80 m or site-specific | 107 | Not public in checked sources | I used the offshore SWT-3.6-107 row: hub height 80 m or site-specific, no deposited curve; rated wind speed comes from a second secondary source. (en.wind-turbine-models.com)
E-160-EP5 | Enercon | Commercial / deployed (onshore) (Enercon) | 0 | II B / III A | 5.56 | 2.5 | 12 | 28 | 52.5 (3-s gust) | 99 / 120 / 160 / 166 m | 160 | Not public in checked sources | Official Enercon page gives class and hub-height options; brochure gives cut-in/cut-out and extreme wind speed at hub height (3-s gust). (enercon.de)
V162-6.2 MW | Vestas | Commercial / serial-production onshore product (Vestas) | 0 | IEC S | 6.2 | 3 | 10.5 | 25 | 39.5 | site-specific / multiple variants | 162 | Not public in checked sources | Official Vestas page gives rated power, cut-in, cut-out and class; secondary DB adds rated wind speed and survival wind speed. (vestas.com)
N163-6.X | Nordex | Commercial / deployed (first installation 2022) (Windindustry) | 0 | IEC S | 6.8 | 3 | 12.5 | 26 | 52.5 | 113–164 m | 163 | Not public in checked sources | Secondary DB provides class, operating speeds, survival speed and hub-height range. (en.wind-turbine-models.com)
SG 8.0-167 DD | Siemens Gamesa | Commercial / deployed offshore (Siemens Gamesa) | 0 | I/S (secondary also lists S/IB) | 8 | 3 | 13 | 28 | 79.8* | site-specific | 167 | Secondary DB available; no OEM full binned curve found | Official page gives 8 MW / 167 m / wind class; secondary sources disagree on cut-out (25 vs 28 m/s). (siemensgamesa.com)
V164-9.5 MW | MHI Vestas / Vestas | Commercial / deployed offshore, but legacy platform (Vestas) | 0 | IEC S | 9.5 | 3.5 | 14 | 25 |  | ≈105 m | 164 | Partial / secondary only | Secondary sources give hub height ≈105 m and operating speeds; survival speed was not publicly disclosed in the sources I checked. (thewindpower.net)
V174-9.5 MW | MHI Vestas / Vestas | Commercial / deployed offshore (Vestas) | 1 | IEC Ib,T | 9.5 | 3 | 12 | 31 |  | ≈110 m (reference/prototype value) | 174 | Partial only; I did not locate a full current OEM public curve in the materials checked (TGS 4C)
IEC-III-10MW Ref | Proxy / user-defined reference | Reference / proxy only | 0 | IEC III (proxy) | 10 | 3 | 9.8 | 25 | 37.5 | 130 | 185 | Proxy / user-defined | No single standard public offshore reference under this exact label was located.
Dongfang DEW 10MW-185 | Dongfang Electric | Commercial / early commercial Chinese offshore product (Offshore Wind) | 0 | — (brochure describes high-wind/typhoon-resistant offshore platform) | 10 | 3 | 12 | 25 | 77.0 (3-s) | 115 m | 185 | Not public in checked sources | Dongfang brochure provides operating speeds, rotor diameter, hub height and 77 m/s typhoon resistance for the 10 MW direct-drive offshore turbine. (beltandroadassociates.com)
SG 11.0-200 DD | Siemens Gamesa | Commercial / deployed offshore (Siemens Gamesa) | 0 | I/S | 11 | 4 | 14 | 32 | 79.8* | site-specific | 200 | Not public in checked sources | Official page gives 11 MW / 200 m / I,S; secondary sources give operating speeds and a survival figure. (siemensgamesa.com)
Haliade-X 12 MW | GE Vernova | Commercial / deployed, but older Haliade-X configuration (gevernova.com) | 0 | IB / S / T (secondary) | 12 | 3 | 10.5 | 34 | 71.3 | 138 m / 150 m / site-specific | 220 | Not public full curve | Secondary DB provides operating speeds/class/survival; GE and 4C confirm Haliade-X platform and a 138 m modeled hub height in one offshore spec context. (en.wind-turbine-models.com)
IEC-II-12MW Ref | Proxy / user-defined reference | Reference / proxy only | 0 | IEC II (proxy) | 12 | 3 | 10.8 | 25 | 42.5 | 140m | 220 | Proxy / user-defined | No single standard public offshore reference under this exact label was located.
MySE12-242 | Mingyang | Commercial / deployed offshore (TGS 4C) | 0 | S | 12 | 3 | 8.5 | 25 | 78.8 | 132 m / site-specific | 242 | Not public full curve | Secondary DB provides full operating-speed set and survival speed. (en.wind-turbine-models.com)
Haliade-X 14 MW | GE Vernova | Commercial / deployed offshore (gevernova.com) | 0 | S / T (secondary) | 14 | 3 | 11 | 34 | 71.3 | 138 m / 150 m / site-specific | 220 | Not public full curve | Secondary DB provides operating speeds/class/survival; public GE/4C material confirms platform maturity and offshore deployment context. (en.wind-turbine-models.com)
SG 14-222 DD | Siemens Gamesa | Commercial / early deployment offshore (Siemens Gamesa) | 0 | I/S | 14 | 3 | 12 | 32 | 57 | site-specific | 222 | Not public in checked sources | Official page gives class and rotor; secondary DB gives operating speeds and survival speed. (siemensgamesa.com)
SG 14-236 DD | Siemens Gamesa | Commercial / current product, early deployment pipeline (Siemens Gamesa) | 0 | I/S | 14 | 4 | 12 | 32 | 70 | site-specific | 236 | Not public in checked sources | Official page gives class and rotor; secondary DB gives operating speeds and survival speed. (siemensgamesa.com)
IEA 15 MW Reference | NREL / DTU / IEA Wind | Research reference / benchmark only (Cơ Sở Dữ Liệu Năng Lượng Gió) | 0 | Class IB | 15 | 3 | 10.59 | 25 |  | 150 m | 240 | Open/public reference curve and model files | Official NREL report. (NREL Documentation)
V236-15.0 MW | Vestas | Commercial / current flagship offshore product (Vestas) | 0 | IEC S or S,T | 15 | 3 | 11.1 | 31 | 57 | site-specific | 236 | Partial only; no full public binned curve found | Official Vestas page gives class, cut-in and cut-out; secondary DB adds rated wind speed and survival speed. (vestas.com)
CSSC-H260-18 | CSSC Haizhuang | Prototype installed / not yet proven commercial (TGS 4C) | 0 | IS / IC (secondary sources conflict) | 18 | 3.5 | 13.2 | 25 |  | 150 m | 260 | Not public in checked sources | Secondary sources agree on 18 MW, 260 m rotor and operating speeds, but conflict on the exact class label and do not provide a public survival value. (thewindpower.net)
MySE 18.5-260 | Mingyang | Commercial / current product, very new (mingyang.com) | 1 | S | 18.5 | 3 | 11.5 | 30 | 50 (10 min) / 70 (3 s) m/s | 155 m | 260 | Not public full curve | Official Mingyang spec page gives rated power 18.5 MW, rated wind speed 11.5 m/s, cut-in 3 m/s, cut-out 30 m/s, survival wind speed 50/70 m/s, rotor diameter 260 m, tower height 155 m. (Ming Yang)